## NCM5000
NCM5000 Pump Parts List PN 22200614 Version 9.0 (February 5, 2025)
| Description | Part Number | Consumable* | Suggested** | General | Expected Lifeǂ
| Diaphragm - Silicon | Selection based on fluid used. 2560-0628 Diaphragm Grey Silicon - Qty 5 2650-0627 Diaphragm Grey Silicon, Contoured - Qty 5 | x |  |  | 20-40M cycles
| Diaphragm - FFKM | Selection based on fluid used. 2650-0225, Diaphragm FFKM - Qty 5 2650-0309, Diaphragm FFKM, Contoured - Qty 5 | x |  |  | 20-40M cycles
| Feed Tubes | 2650-0151, Feed Tube Black Silicone (UV) - Qty 50 2650-0152, Feed Tube Clear Tygon - Qty 50 | x |  |  | 1 day
| O-Rings, Nozzle Insert - Silicon | 2650-0247, Nozzle Insert O-Ring, Qty 5 + 6 Nozzle Plate Screws | x |  |  | 100M cycles
| O-Rings, Nozzle Insert - FFKM | 2650-0306, Nozzle Insert, FFKM | x |  |  | 100M cycles
| O-Rings, Nozzle Plate - Silicone | 2650-0246, Nozzle Plate O-Ring, Qty 10 | x |  |  | > 20-40M cycles
| O-Rings, Nozzle Plate - FFKM | 2650-0305, Nozzle Plate O-Ring, Qty 10 | x |  |  | > 20-40M cycles
| Nozzle Insert Cleaning Wires | 22142049, 75 Micron Nozzle Insert Cleaning Wires 22142051, 125 Micron Nozzle Insert Cleaning Wires 22142052, 200 Micron Nozzle Insert Cleaning Wires | x
| Nozzle Plate - Ceramic Insert | 2650-0135, Nozzle Plate 75 Micron 2650-0136, Nozzle Plate 125 Micron 2650-0137, Nozzle Plate 200 Micron |  |  | x | >250M cycles
| Nozzle Plate - Ceramic Capillary | 2650-0249, Nozzle Plate Ceramic Capillary 6mm 75 Micron 2650-0251, Nozzle Plate Ceramic Capillary 6mm 125 Micron 2650-0253, Nozzle Plate Ceramic Capillary 6mm 200 Micron |  |  | x | >250M cycles
| Nozzle Plate - Carbide Insert | 2650-0603, Nozzle Plate Carbide 75 Micron 2650-0599, Nozzle Plate Carbide 125 Micron 2650-0597, Nozzle Plate Carbide 200 Micron |  |  | x | >250M cycles
| Nozzle Plate - Stainless Steel Insert | 2650-0311, Nozzle Plate |  |  | x | >250M cycles
| Nozzle Plate - Stainless Steel Insert (non-magnetic) | 2650-0243, Nozzle Plate Non-Magnetic |  |  | x | >250M cycles
| Nozzle Inserts - Carbide | 2650-0605, NCM5000 Nozzle Insert Carbide 75 Micron 2650-0601,NCM5000 Nozzle Insert Carbide 125 Micron 2650-0598, NCM5000 Nozzle Insert Carbide 200 Micron |  | x |  | 150M cycles
| Nozzle Capillary - Carbide 3 mm | 2650-0654, NCM5000 Insert Carbide Capillary 3mm 75 Micron 2650-0595, NCM5000 Insert Carbide Capillary 3mm 125 Micron 2650-0596, NCM5000 Insert Carbide Capillary 3mm 200 Micron |  | x |  | 150M cycles
| Nozzle Capillary - Carbide 6 mm | 2650-0606, NCM5000 Insert Carbide Capillary 6mm 75 Micron 2650-0602, NCM5000 Insert Carbide Capillary 6mm 125 Micron 2650-0660, NCM5000 Insert Carbide Capillary 6mm 200 Micron |  | x |  | 150M cycles
| Bushing for Heater Block | 2650-0303, Bushing, Heater Block |  | x |  | 150M cycles
| Air Valve, Main | 2650-0323, Drive Solenoid |  |  | x | 200M cycles
| Cylinder Assembly, Main | 2650-0325, Main Cylinder, Hammer, No Washers |  |  | x | 200M cycles
| Cylinder Assembly, Main | 2650-0244, Main Cylinder, Hammer, Two Washers |  |  | x | 200M cycles
| Cylinder Assembly, Lever | 2650-0334, Cylinder Assembly Lever |  |  | x | 200M cycles
| Compression Spring, Jet | 2650-0321, Spring Jet |  |  | x | 500M cycles
| Silencer - M | 2650-0322, Exhaust Muffler |  |  | x | 200M cycles
| Lever | 2650-0318, Lever |  |  | x | 500M cycles
| Lever | 2650-0333, Lever |  |  | x | 500M cycles
| Lever Spring | 2650-0335, Lever Spring |  |  | x | 500M cycles
| Shoulder Bolt | 2650-0319, Shoulder Bolt |  |  | x | 500M cycles
| Heater Seal | 2650-0315, Heater Seal |  |  | x | 200M cycles
| Washer | 2650-0316, Washer |  |  | x | 200M cycles
NOTES: * Consumable parts have an expected life cycle of one month or less. ** Suggested parts have an expected life cyle of 6 months or less. ǂ Expected Life = general guideline only. Part life can vary significantly from typical values listed due to fluid type dispensed, operating pressures and speeds, handling, and cleaning.
For pumps WITH heater seal - serial number 738 or greater.
For pumps WITH heater seal - serial number 738 or greater.
For pumps without heater seal - serial numbers prior to 738.
For pumps WITH heater seal - serial number 738 or greater.
For pumps without heater seal - serial numbers prior to 738.
For pumps WITH heater seal - serial number 738 or greater.